## Sheet1
Name | ID | Sent By | DataA | DataB | Description
EMERGENCY_STOP | 1 | Any | Node IDs | N/A | Sent when an emergency stop is triggered, DataA contains node id of node who triggered the emergency stop
PAUSE | 2 | Controller | N/A | N/A | Sent when a pause is triggered by the controller
RESUME | 3 | Controller | N/A | N/A | Sent when resume is pressed on the controller
RESET | 4 | Controller | N/A | N/A | Sent when the controller triggers a pause after emergency stop
START | 5 | Controller | N/A | N/A | Sent when the system should start
STOP | 6 | Controller | N/A | N/A | Sent when the system should begin to stop
READY_TO_PICKUP_PAD1 | 7 | Controller | N/A | N/A | Sent when a block is ready for pickup on PAD1
PICKED_UP_PAD1 | 8 | Input Robot | N/A | N/A | Sent when the block has been picked up by the input robot and placed on the conveyor
READY_TO_PICKUP_CONVEYOR | 9 | Conveyor | N/A | N/A | Sent when a block is at the output end of the conveyor ready for pickup
PICKED_UP_CONVEYOR | 10 | Output Robot | N/A | N/A | Sent when the block has been picked up from the output end of the conveyor
PAD2_CLEAR | 11 | Controller | N/A | N/A | Sent in response to QUERY_PAD2_STATUS when the pad becomes clear
QUERY_PAD2_STATUS | 12 | Output Robot | N/A | N/A | Sent when the output robot wants to place a block on PAD 2
OUTPUT_ROBOT_FINISHED | 13 | Output Robot | N/A | N/A | Sent when a block has been placed on the output pad
READY | 14 | Any | Node IDs | N/A | Sent when each component becomes ready
ALL_COMPONENTS_READY | 15 | Controller | N/A | N/A | Sent when all components have indicated they are ready.
CONVEYOR_OCCUPIED | 16 | Conveyor | N/A | N/A | Sent when the conveyor is occupied
CONVEYOR_FREE | 17 | Conveyor | N/A | N/A | Sent when the conveyor is free.
Node IDs
[6 empty] | 0x01 | Controller
[6 empty] | 0x02 | Conveyor
[6 empty] | 0x03 | Input Robot
[6 empty] | 0x04 | Output Robot